## Sheet1
Learning Module Number 9
Design by the Direct Analysis Method
Table A | Applicable to all cases.
Member | K | L (in.) | Section | Axis | r (in.) | Ag (in.2) | Z (in.3) | fcPn | fbMn
Left Column | 1 | 144 | W12x58 | minor
Right Column | 1 | 144 | W12x58 | minor
Beam | 1 | 240 | W24x76 | major
Table 1
1. Direct Analysis Method with imperfections modeled and tb included in analysis | [5 empty] | 0.8 E (ksi) =
Gravity Load, Qu = | Lateral Load,0.1Qu = | Model includes lateral imperfection of |  |  | Additional stiffness reduction modeled by use of tb included in the analysis
100 | 10 | H/500 = |  | in.
Member | Pu (kips) | fcPn (kips) | Mu (kip-in) | fbMn (kip-in) |  | AISC Eq. H1-1a/b | OK/NG?
Left Column
Right Column
Beam
Table 2
2. Direct Analysis Method with imperfections modeled and tb included in analysis | [5 empty] | 0.8 E (ksi) =
Gravity Load, Qu = | Lateral Load,0.1Qu = | Model includes lateral imperfection of |  |  | Additional stiffness reduction modeled by use of tb included in the analysis
|  | H/500 = |  | in.
Member | Pu (kips) | fcPn (kips) | Mu (kip-in) | fbMn (kip-in) |  | AISC Eq. H1-1a/b | OK/NG?
Left Column | [6 empty] | OK
Right Column | [6 empty] | OK
Beam | [6 empty] | OK
Table 3
3. Direct Analysis Method with notional loads and no imperfections or tb included | [5 empty] | 0.8 E (ksi) =
Gravity Load, Qu = | Lateral Load,0.1Qu = | Imperfection Notional Load, 0.002SQu = |  | Stiffness Notional Load, 0.001SQu = |  |  | Total Lateral Load =
100 | 10
Member | Pu (kips) | fcPn (kips) | Mu (kip-in) |  | fbMn (kip-in) | AISC Eq. H1-1a/b |  | OK/NG?
Left Column
Right Column
Beam